## Instructions
Arlington County, VA
Table of Conformance
Response Instructions
Detailed requirements for the systems desired by Arlington County are provided in this workbook. These requirements are based on the needs and requirements of the County as well as industry standard guidelines for public safety systems design, implementation and operation. The following codes should be used to indicate the ability of the proposed system to meet the needs of the County.
| Response | Code
| Proposed system complies with requirement. | C
| Proposed system does not comply with requirement. | N
| Proposer recommends an alternative no-cost way to meet requirement. Proposer shall provide explanation in the "Comments" column. | A
| Proposed system requires a custom software modification to comply with requirement, but does not require third party software. Proposer shall provide an explanation in the Comments column and list additional costs, cross-referencing the requirement, in the Cost Proposal. | M
| Proposed system requires third party software to comply with requirement. Proposer shall provide an explanation in the Comments column and list additional costs, cross-referencing the requirement, in the Cost Proposal. | T
Enter the applicable Code in the Response Column. Where applicable and where requested, provide additional information that describes the way in which the proposed system fulfills the given requirement or how an alternative to the requirement will meet the County's needs. Short responses may be provided in the "Comments" column, while longer answers may be provided on a separate page. Do not insert rows into any portion of the document.
Please respond to each requirement. Omitted responses will be evaluated as response codes of "N" (proposed system does not comply with requirement).

## A. Call Handling Functionality
Emergency Dispatch Protocol Functional Requirements |  | C | N | A | M | T | Comments
Compliance
EMDP-C-01 | The proposed solution shall meet or exceed all national criteria set by ASTM, NHTSA, NFPA, AHA and the National Association of EMD Physicians
EMDP-C-02 | The proposed solution shall be HIPAA compliant.
Project Management
EMDP-PM-01 | The vendor shall follow an industry standard for project management best practice such as Agile or PMBOK
EMDP-PM-02 | The vendor shall appoint a Project Manager as the single point of contact for the duration of the implementation.
EMDP-PM-03 | The vendor shall produce a reference list of at least 3 implmentations of the proposed solution at jurisdictions of similar size and complexity.
EMDP-PM-04 | If awarded, the vendor must provide all aspects of project management and implementation to include requirements gathering, system design, system configuration, acceptance testing, system training, system cutover management and reliability testing.
EMDP-PM-05 | The vendor shall provide a comprehensive project plan and staffing roster within 30 days of award.
EMDP-PM-06 | The vendor and County project team will produce and approve a system project plan, acceptance test plan, cutover plan and plan for reliability testing
EMDP-PM-07 | The vendor shall produce a timeline for planned future releases over the following two years from award.
EMDP-PM-08 | The vendor shall produce a system architecture plan to be approved by the County project team.
EMDP-PM-09 | The vendor shall assure all staff attend the CJIS (Criminal Justice Information Security) training class prior to beginning work.
EMDP-PM-10 | The vendor shall produce a cybersecurity process for events such as maleware or ransomware events.
Principle Functionality
EMDP-PF-01 | The solution shall fully integrate with the exisiting production Computer Aided Dispatch system and any future of version of this software.
EMDP-PF-02 | The solution shall exist on premise and have the ability to operate independent of CAD.
EMDP-PF-03 | The solution shall have a text to 911 interface which uses the same protocols/call types and questions.
EMDP-PF-04 | The solution must have a pre-built library of questions and instructions utilizing scripted case entry questions for gathering vital information.
EMDP-PF-05 | The system shall have a single unified protocol with no variants or unique customizations specific to a particular agency. Changes to protocols shall be introduced via a change management process.
EMDP-PF-06 | The solution shall have scripted questions based on a chief complaint.
EMDP-PF-07 | The solution shall use patient condition codes for categorizing patients according to acuity, mechanisn of injury and scene circumstance.
EMDP-PF-08 | The solution shall have alphanumeric patientcondition codes that will be supplied to CAD allowing the ability to classify call types and determine appropriate for each doing scheme.
EMDP-PF-09 | The solution shall have scripted Pre-Arrival instructions. This includes EPD/EMD/EFD Pre-Arrival instructions.
EMDP-PF-10 | The solution shall support dynamic questioning. The solution shall allow users to move through protocol questions as needed and determined by the situation as it presents itself and as the call is being processed.
EMPD-PF-11 | The Offeror must have provide a governing body that continually reviews and composes questions contained within the system.
EMPD-PF-12 | The system must provide both pre-arrival and post-dispatch instructions.
EMDP-PF-13 | The solution shall support the County's ability to determine when calls being processed are entered into CAD to be dispatched. Some calls must be immediately entered to be dispatched as soon as location, phone number and problem nature or call type are determined. Others may require the first question in the protocol sequence be answered before entered and dispatched to determine the best response. Others may be delayed and dispatched once relevant notes are completed.
EMDP-PF-14 | The solution shall allow the County to determine which responses to questions trigger automatic changes to the problem nature/call type or priority of the call for service in CAD. (Ex. If processing a theft and the answer to "was forceused?" is "yes", the problem nature would automatically change to Robbery.
EMDP-PF-15 | The solution shall allow Telecomunicators to exit the protocol system, suspend its use at any time due to a surge in incoming callls for service but maintain the ability to enter calls for service directly via CAD.
EMDP-PF-16 | The solution shall allow for the ability to manage multiple call processing cases per incident while referring back to a single CAD incident. Ex. 3 calls for a single house fire. Multiple call takers shall be able to process calls for service for a single incident.
EMDP-PF-17 | The solution shall have the ability to start a call using one protocol/call type and as needed, switch to another protocol/call type as the situation evolves. Upon returning to the original call, information already recorded should be maintained while only new unanswered questions are presented.
EMDP-PF-18 | The solution shall allow Telecomunicators to begin one call using the protocol system, put an active call on hold, answer and process another call using the protocol system and then return to the original call, process and complete from where they left off.
EMDP-PF-19 | The solution shall have ability to allow Telecomunicators to log and manage call notes or add free form information.
EMPD-PF-20 | The solution shall time stamp each log entry.
EMDP-PF-21 | The solution shall have the ability for all system notes to be sorted in chronological order or in chronological order by Telecomunicator.
EMDP-PF-22 | The solution shall allow customization of the order and apperarance of call notes sent to the CAD system in order to highlight key words and critical information. Ex. Person description, car description, weapons
EMDP-PF-23 | The solution shall maintain and store all call for service notes. Call for service notes shall populate the call for service incident record immediately in CAD for viewing by all emergency responders.
EMDP-PF-24 | The solution shall allow for tagging call notes requiring particular attention due to a critical level of importance or safety related.
EMDP-PF-25 | The solution shall have the ability to include hyperlinks to other on-line document, policy reminders, training materials, best practices and other auxillary information.
EMDP-PF-26 | The soution shall support TDD/TTY and text messaging interfaces which use the same protocols/call types. Protocols shall be properly adjusted for use in processing TDD/TTY devices and text messages.
EMDP-PF-27 | The solution shall have a capability to adapt to emerging infectious disease identification with corresponding post dispatch and pre-arrival instructions
EMDP-PF-28 | As an option, the solution shall include a comprehensive nurse triage protocol system and software for non-emergency medical calls which integrates with EMD protocol and CAD software.
Quality Assurance
EMDP-QA-01 | The vendor shall institute a process to integrate the system within an overall Quality Assurance program whereby calls are monitored and evaluated to achieve continous improvement and process feedback to staff and administration.
EMDP-QA-02 | The solution shall include a certified quality assurance call review process, with feedback to those who handled the calls within 14 days of the call.
EMDP-QA-03 | The solution shall provide the ability for quality assurace personnel to flag calls that may be associated with critical incident reviews.
EMDP-QA-04 | The solution shall include automated Qualtiy Assurance Case Review Software for specific use by EPD/EMD/EFD
Dashboards & Queries
EMDP-DQ-01 | The solution must be able to create reporting dashboards
EMDP-DQ-02 | The solution shall have the ability to allow users to run queries against all data captured within the system
EMDP-DQ-03 | The solution shall allow users to perform queries by types of failures, to include any systems listed in Table 901.6.4.4 Non-witnessed System Test Submittal Frequency and Fee Schedule of the Arlington County Fire Code.
Accreditation
EMDP-AC-01 | The vendor shall provide a description of any accreditation program associated with their software. Provide detail regard a vendor sponsored program that is provided with the software and is available as an added feature. Itemize the curriculum and certifications. If there are associated costs, this should be itemized in the cost section of the proposal.

## B.GENERAL SOFTWARE REQUIREMENTS
Requirements for Software |  | C | N | A | M | T | Comments
General System Capability Requirements
GSCR-01 | The system shall have the ability to not require any information be entered more than once for a field that may appear in multiple locations.
GSCR-02 | The system shall have the ability to create customizable fields.
GSCR-03 | The system shall have the ability to color code a field and indicate whether a field is mandatory.
GSCR-04 | The system shall have the ability to use a spell check function.
GSCR-05 | The system shall have the ability to create standard and ad hoc forms.
GSCR-06 | The system shall have the ability to autosave based on a settable timeframe.
GSCR-07 | The system shall use Network Time Protocol (NTP) best practices to ensure accurate time synchronization.
GSCR-08 | The system shall have the ability to email, print or generate a PDF from within the program.
GSCR-09 | The system shall have search and query functionality to allow all users to search for all available system data using user defined parameters.
GSCR-10 | The system shall have formulas to ensure any activities that cross midnight have proper time calculations.
GSCR-11 | The system must be accessible via CAD integration with availablity anywhere CAD is accessed to perform dispatch duties.
GSCR-12 | The system shall have the ability to export information in PDF and email format.
GSCR-13 | All software shall be licensed to support at least 15 concurrent users.
System Architecture
GSYS-01 | The vendor shall provide diagrams of the system architecture, including at a minimum:
GSYS-01.1 | Hardware
GSYS-01.2 | Software
GSYS-01.3 | Network
GSYS-01.4 | Security Components
GSYS-01.5 | Bandwidth recommendations between components
GSYS-02 | The vendor shall list all components necessary to make the system function as designed, including details on their versioning, in the Administrator Manual.
GSYS-03 | The vendor shall identify any components not wholly owned or managed by the The vendor (e.g. open sourced code or libraries)
GSYS-04 | The vendor shall provide a copy of any standard agreements needed to ensure continued component functionality of the system relating to above.
GSYS-05 | The vendor shall disclose all details of system components relating to operation of the system.
GSYS-06 | The vendor shall include a recommended schedule for component refresh.
GSYS-07 | The vendor shall list all database system products with which the system is certified to operate.
rThe vendor shall list all recommneded server requirements needed for optimal system performance and redundancy.
GSYS-08 | The vendor shall list recommended (optimal) desktop hardware software requirements needed to support the system on all platforms.
GSYS-09 | The vendor shall list the minimum desktop hardware and software requirements needed to support the System on all platforms.
GSYS-10 | The vendor shall list what hardware platforms, operating systems, and web browsers are supported by the The vendor software.
GSYS-11 | The vendor shall identify any requirements for installed or 3rd party apps, browser plug-ins, or other system components.
GSYS-12 | The vendor shall identify recommended environments and instances for appropriate management of the system (development, staging, test, production, etc.)
GSYS-13 | The vendor shall list all included support software, tools and utilities (e.g. compilers, text editors, library products, code generators, scripts) needed to perform configuration, installation, operation, administration and management tasks in the administrator manual.
GSYS-14 | The vendor shall list all support software vendors and applications for the above if they are not the whole owner of the software.
GSYS-15 | The vendor shall provide standard Service Level Agreements (SLA's) that address the following:
GSYS-15.1 | System Availability
GSYS-15.2 | System Performance
GSYS-15.3 | Incident Response Time
GSYS-15.4 | Incident Resolution Time
GSYS-15.5 | Penalties for service not delievered according to the agreed levels.
GSYS-16 | System shall have an administrative module which allows configuration by designated County employees.
GSYS-17 | System shall comply with Section 508 compatibility guidelines.
System Availability & Accessibility
GSAA-01 | The system is expected to have uptime of 24 hours a day, 7 days a week, 365 days per year with the exception of regular maintenance window. The vendor shall provide a time estimate and schedule for downtime for regular maintenance and upkeep of the system.
GSAA-02 | System shall have a minimum requirement of system availability at 99.5% uptime.
GSAA-03 | System shall have all functionality accessible through a web browser.
GSAA-04 | The system shall have the ability for users to access it remotely via web.
GSAA-05 | The system shall be accessible anywhere that the CAD system is accessible. Ex. Alternate ECC, remote call takers
Software Maintenance, Training & Support
Software Change Control
GSCC-01 | The vendor agrees to provide 5 business days notice before any planned changes (e.g. non-critical and non-emergency updates, upgrades, etc.)
GSCC-02 | The vendor agrees to use the SCCM for system implementation and all future non-emergency changes to The vendor software used by County personnel, including custom interfaces, configuration or custom enhancements.
GSCC-03 | The vendor acknowledges it is at sole discretion of designated County personnel to forego use of the SCCM.
GSCC-04 | The vendor shall schedule and coordinate all system maintenance in advance with the County no less than 5 business days in advance.
GSCC-05 | The vendor shall obtain approval for all non-emergency break-fix maintenance prior to deployment, in accordance with SCCM.
Support & Maintenance
GSUP-01 | The The vendor shall provide software maintenance for the The vendor software including but not limited to:
GSUP-01.1 | Upgrades, including new releases
GSUP-01.2 | Remediation of bugs or defects
GSUP-02 | The vendor shall specify a minimum standard for support and maintenance, including response times, categorization and classification of issues.
GSUP-03 | The vendor shall provide all details on maintenance required to maintain the System at 99.5 % availability.
GSUP-04 | The vendor shall have a way to escalate or raise priority of issues designated by authorized users.
GSUP-05 | The vendor shall provide training on the help desk ticketing system to County System Administrators.
GSUP-06 | The vendor shall provide access to designated County System Administrators to view information for all submitted tickets in the Help Desk system.
GSUP-07 | The vendor shall provide reports on remote diagnostics when requested by the County.
GSUP-08 | The vendor shall have a documented process for triage and analysis of issues related to trouble tickets submitted by the County.
GSUP-09 | The vendor shall provide a document detailing its Service Level Agreements for triage and resolution timelines for reported issues.
GSUP-10 | The vendor shall have technical support available 24/7/365 for any issues with the The vendor solution.
Upgrades & Enhancements
GUPD-01 | Upgrades shall be included as part of the the vendor’s software at no cost, including new releases to the software, provided the County has a current agreement with the vendor.
GUPD-02 | The vendor shall ensure the most current version of the The vendor's software is available and compliant with all County operating system and web browser requirements.
GUPD-03 | The vendor shall describe the product roadmap and SDLC planning process for new features, upgrades and releases.
GUPD-04 | The vendor shall upgrade and maintain as necessary, at no additional cost to the County, the system software covered under this agreement (provided agreement is active).
Documentation
GDOC-01 | The vendor shall provide the following documentation no later than 30 days prior to Go-Live:
GDOC-01.1 | Data Dictionary for all API's
GDOC-01.2 | User Manual
GDOC-01.3 | Administrator Manual
GDOC-02 | The vendor shall provide updated documentation for any new releases or upgrades, no later than 30 days prior to Go-Live.
GDOC-03 | The vendor shall provide all necessary training resources and documents for County personnel, or administrators.
GDOC-04 | The The vendor shall provide a register of all software, components, their purpose, and detailed versioning as part of records required to maintain optimal working order of the System.
GDOC-05 | The vendor shall maintain a register with all The vendor software including version history.
Data Management
DMNG-03 | The The solution shall allow for geographically diverse backups of all configurations at a warm or hot site back-up site for failover in the event of catastrophic failure of the existing system.
DMNG-04 | The solution shall support backups of all configurations, so that in the event of catastrophic failure of all servers can be restored within three hours of reporting System failure.
DMNG-05 | The vendor shall ensure a backup of the County instance is taken before any configuration changes to The vendor Software, to ensure no impact to operations when performing updates to configurations.
DMNG-06 | The The solution shall ensure backups at regular intervals and that restoration capability is available for restoration to a point-in-time and or to the most current backup available.
DMNG-07 | The system shall have the ability to utilize data validation to ensure the quality of data. This may include administrative code tables, dates, user-supplied data such as street names or personnel lists, data formatting and other forms of data validation to ensure optimal data integrity.
Software Training and Continuing Education
TRN-01 | The vendor shall provide the following software training and continuing education at a minimum:
TRN-01.1 | The vendor shall provide EMD protocol refresher sessions to County personnel as requested by the County for the first 6 months after Go-Live.
TRN-01.2 | The vendor shall provide 1 hour Monthly Webinars to County personnel on topics requested by the County so long as there is an active contract.
TRN-02 | The vendor shall include initial user training for all modules of the EMD Protocol software as proposed.
TRN-03 | The vendor shall provide Quality Assurance software training for all users.
TRN-04 | The vendor shall provide Quality Assurance Call Reviewer training and certification.
TRN-05 | The vendor shall include, as an itemized cost option, annual refresher training for the The vendor’s software.
TRN-06 | Upon completion of the testing and training of users, provide all requested support for the initial rollout of the System.
TRN-06.1 | This is training required after successful completion of Acceptance, Performance, and Reliability Testing should changes result from this process.
TRN-07 | The vendor shall assist the County by providing training materials, support and consultation with both Project and Training managers on-site for the first five days of the implementation.
TRN-08 | The vendor shall provide comprehensive, hands-on training for up to three (3) County system administrators.
TRN-09 | The solution shall provide Train the Trainer sessions so that County trainers may conduct system traing as needed.
TRN-10 | The solution shall provide a training environment that is separate from the production and test environments.
TRN-11 | The County shall ensure the vendor has access to facilities for training purposes.
Reporting
RPRT-01 | The vendor shall be responsible for creating Arlington-specific reports (e.g., form generator):
RPRT-02 | The solution shall provide canned and summary reports for critical measurements such as the number and types of calls handled by each dispatcher.
RPRT-03 | The solution shall provide reports that reflect any period of time or data field requests such as current week, month or year to date statistics. Ex. The solution must have the capability to drill down on call types, hands on chest timw, poper use of pre-arrival, post dispatch instructions and case entry and exit.
RPRT-05 | The solution shall include County symbology and icons where designated or requested (e.g., Arlington County and/or PSCEM header, emblem, etc.).
RPRT-07 | The solution shall allow agency-defined personnel to approve activity reports.
RPRT-08 | The solution shall allow user to resume work on a saved report at the exact location in report completion process with no loss of data.
RPRT-09 | The vendor shall remove any reports deemed not necessary by the County as part of implementation.
Interfaces
INT-01 | The vendor shall complete a County provided Interface Control Document (ICD) during Requirements Planning, as explained in the Project Schedule.
INT-02 | The solution shall support the capture and presentation of the following metadata surrounding the any interfaces and be accessible by authorized and designated County personnel:
INT-02.1 | Routines
INT-02.2 | Upload times
INT-02.3 | Error reporting and Logging
INT-02.4 | Exceptions
INT-02.5 | Failures
INT-03 | Any costs or required work to maintain existing functionality due to an upgrade or changes in the vendor software shall be borne exclusively by the the vendor.
INT-04 | The vendor shall provide any required changes or correction to any interfaces provided by the vendor, caused by changes made to 3rd party software other than the vendor’s, at standard hourly fees negotiated as part of this solicitation based on the resources and roles required to perform the work.
INT-05 | The vendor shall provide cost impact on the Integration fee for each individual interface for consideration.
INT-06 | The vendor shall identify any standard interfaces already developed as part of a vendor’s response based on the County provided System interface Control Document Reference document.
INT-07 | The solution shall interface with the Public Safety Data Warehouse (SQL-based)
INT-08 | The solution shall interface with TDD/TTY
INT-09 | The vendor shall ensure ESRI ArcPro is the sole GIS application used across the entire system and any instances of GIS, and fully replace any existing Google GIS components with ESRI components.
INT-10 | The vendor shall ensure all interfaces listed can be achieved via an API.
INT-11 | The vendor shall ensure each API has all parameters, calls and responses documented.
INT-11.1 | The vendor shall update and maintain API documentation for the life of the contract.

## C. Information RIsk & Security
Information Security |  | C | N | A | M | T | Comments
General Configuration & Access Controls
GCAC-01 | Port configuration for all vendor software shall be documented and submitted for review and approval by Department of Technology Services (DTS) Network and Security teams, including at a minimum:
GCAC-01.1 | TCP/UDP port and protocol information with description
GCAC-02 | The vendor shall ensure any cloud solution addresses each of the OWASP (Open Web Application Security Project) Top Ten
GCAC-03 | The vendor shall install a County-approved anti-virus software on all software and hardware, which Contractor shall configure as needed to ensure all functionality is operating as required.
GCAC-04 | The vendor shall describe any password reset functionality via security questions or other authentication factors
GCAC-05 | The vendor shall detail security mechanisms for exposing any API(s) and/or web service(s) to destinations inside or outside Firewalls
GCAC-07 | The system shall leverage County approved Multi-Factor Authentication for access to the application.
GCAC-08 | The software shall authenticate against the County’s approved Identity Provider (Microsoft Azure AD) in support of Single-Sign On (SSO).
GCAC-09 | The system shall be configured to allow detailed scanning, logging and monitoring by County DTS Network & Security approved software.
GCAC-10 | The system shall secure all vendor, contractor, and subcontractor details, especially Personal Identifiable Information (PII).
Identity & Access Management
IAM-01 | The system shall have the ability to build user profiles and control different levels of access rights, which can be assigned to unique user ID’s.
IAM-02 | The system shall allow a System Administrator to add/modify/delete statutes, codes, etc. as needed by County personnel.
IAM-03 | The system shall have the ability to use Role Based Access Control to permit authorized users to generate permitting, performance and financial inspections.
IAM-04 | The system shall have the ability to support security group and permission settings based on user's role.
IAM-05 | The system shall provide capability to restrict access to records within the system, based on User ID or User Profile.
IAM-06 | The system shall allow for those with System Administration roles to view and query all data in the System, regardless of creator of the data.
IAM-07 | The County shall have access to configure or update Identity and Access Management controls to include:
IAM-07.2 | Creation and modification of access control groups for user accounts
IAM-08 | The vendor shall detail every system administrative privilege controlled by role based access control.
IAM-09 | The vendor shall define all roles that exist for role based access control, and their baseline configuration.
IAM-10 | The vendor shall be responsible for configuration of all user profiles of the System software.
IAM-11 | Remote access shall allow the County, or County-credentialed outside users, the same features and functionalities permitted by the user’s level of access on web-enabled computers, laptops, tablets and smart phones.
Patching & Updates
PS-01 | The vendor shall be responsible for updating all system components security and OS patching:
PS-01.1 | The vendor shall update all system components within one day of release for critical patches (Common Vulnerabilities and Exposures (CVE) Common Vulnerabilities and Exposures scores higher than 8.0)
PS-01.2 | The vendor shall update all system components within three day of release for high level patches (Common Vulnerabilities and Exposures (CVE) Common Vulnerabilities and Exposures scores higher than 6-8)
PS-01.3 | The vendor shall update all system components within one month of release for medium level patches (Common Vulnerabilities and Exposures (CVE) Common Vulnerabilities and Exposures scores higher than 4-6)
PS-01.4 | The vendor shall update all system components within one month or upon written justification for why patching is not being resolved for Low (CVE score of 1-4).
PS-03 | The vendor patching and update responsibilities for system components shall include at a minimum:
PS-03.1 | Active research and monitoring of patches impacting all servers and software relied upon by the Contractor Software
PS-03.2 | Testing before deployment of any patches or update installations
PS-03.3 | Debugging and troubleshooting any issues related to patching and updates of servers
PS-04 | The vendor shall certify the the vendor's system supports the latest version of the following modern browsers:
PS-04.1 | Edge
PS-04.2 | Chrome
PS-04.3 | Mozilla
Logging & Monitoring
LM-01 | The vendor shall provide logs of DLP or SIEM systems in format defined by County for ingestion and review by County IT Security Operations personnel, if those tools are in use.
LM-02 | The vendor shall ensure access by County for information relating to diagnostics and system performance, and system performance metrics.
LM-03 | The vendor’s software shall maintain system logs of unauthorized access attempts, with the minimum following information for each unauthorized attempt:
LM-03.1 | Date
LM-03.2 | Time
LM-03.3 | User ID
LM-03.4 | Device
LM-03.5 | Location
LM-04 | The vendor’s software shall maintain an audit trail of all security maintenance performed with the following minimum information:
LM-04.1 | Date
LM-04.2 | Time
LM-04.3 | User ID
LM-04.4 | Device
LM-04.5 | Location
LM-04.6 | Version or release information (if available)
LM-04.7 | Relevant security vulnerabilities (e.g. CVE, if applicable)
LM-5 | The vendor shall use a Data Loss Prevention (DLP) tool to identify any data leakage or unauthorized data movement related to the system.
LM-6 | The vendor shall use a Security Incident and Event Management (SIEM) monitoring tool for active monitoring of system components.
LM-7 | The vendor should provide County with reports from quarterly monitoring and scanning by third party.
LM-8 | The system shall log all database operations (read, write or execute).
LM-9 | The system shall allow logs to be archived and recalled as needed.
LM-10 | The system shall maintain a full audit trail of all security maintenance performed.
LM-11 | The system shall provide the capability to audit the system.
LM-12 | System shall capture any changes made in the system, capturing at a minimum:
LM-12.1 | Timestamp of events
LM-12.2 | User associated to the event
LM-12.3 | Nature of the event (Creation/Read/Update/Delete or Read/Write/Execute)
LM-12.4 | Initial/Final Value
LM-12.5 | Device ID (or MAC address)
LM-13 | The system shall allow auditing and assurance capabilities for both online or batch reporting.
LM-14 | The system shall be able to export any online or batch reporting into County standard formats.
LM-15 | System shall include database activity monitoring or file access monitoring to monitor data that is in motion.
LM-16 | The system shall scan for viruses or malware within uploaded documents.
Incident Response
IR-03 | The The vendor shall pay for or reimburse the County in full for all costs incurred by the County in investigation and remediation of any security incident, including but not limited to:
IR-03.1 | Provision of notification to individuals whose Personally Identifiable Information was compromised and to regulatory agencies or other entities as required by law or contract;
IR-03.2 | Provision of one year’s credit monitoring to the affected individuals if the Personally Identifiable Information exposed during the breach could be used to commit financial identity theft;
IR-03.3 | Payment of legal fees, audit costs, fines, and other fees imposed by regulatory agencies or contracting partners as a result of a security incident.
IR-04 | The The vendor shall adhere to the Recovery Time Objective (RTO) not to exceed 2 calendar days or 48 hours in the event of any emergency or incident.
IR-05 | The The vendor shall provide a detailed description of risk mitigation and disaster recovery architecture for the system as well as continuity of operations plans.
Information Security Policy & Insurance
ISPI-01 | The vendor shall provide copies of the following Policies, and attest to it’s distribution and agreement by any employee’s or The vendors who work with County Information Technology assets:
ISPI-01.1 | Acceptable Use Policy
ISPI-01.2 | Remote Access Policy
ISPI-01.3 | Access Control Policy
ISPI-02 | In the event of any incident that requires activation of the County Emergency Operations Plan (EOP), the The vendor shall comply with all guidance and instruction from designated and authorized parties, in accordance with the then current EOP.
ISPI-03 | The vendor agrees to indemnify, hold harmless and defend the County from and against all claims, damages, or other harm related to such security incidents.
ISPI-04 | The vendor shall provide in their response a summary surrounding business continuity controls and methodology to ensure the system meets availability requirements.
ISPI-05 | The vendor shall provide in their response a summary surrounding disaster recovery planning to ensure the system meets availability requirements.
ISPI-06 | The vendor shall describe their information security training policies and programs for their employees.
ISPI-07 | The vendor shall identify and list as part of the administrative manual, all configuration changes that can be done only by The vendor's staff.
ISPI-09 | The vendor shall provide the amount of coverage listed within the cybersecurity insurance policy and dates of coverage for the policy
Password and Login Controls
PLC-01 | The system shall have system enforced password controls that require:
PLC-01.1 | Specified strong passwords to include minimum length and combination of alpha and numeric characters
PLC-01.2 | User passwords automatically changed or revoked after a user defined period has passed
PLC-01.3 | Users to change their passwords following the initial setup or resetting of the password
PLC-02 | The system shall prevent system administrators from disabling password controls
PLC-03 | The system shall prevent auto logon, application remembering, embedded scripts, and hard-coded passwords in the software.
PLC-04 | The system shall maintain a history of previously used passwords to prevent Users from reusing any of their previously used passwords.
PLC-05 | The system shall permit Users to change their own passwords at their discretion.
PLC-06 | The system shall prohibit logon after a specified number of consecutive invalid login attempts.
PLC-07 | System shall automatically deactivate any session by logging the User out after a specified set of time.
PLC-08 | The system shall ensure passwords entered are in a non-display field.
Risk, Audit and Quality of Service
RAQS-01 | The The vendor shall document completion and compliance to the following for all system components:
RAQS-01.1 | Statement on Standards for Attestation Engagements (SSAE) 18
RAQS-01.1.1 | Service Organizational Control 1 Type I Report
RAQS-01.1.2 | Service Organizational Control 1 Type II Report
RAQS-01.1.3 | Service Organizational Control 2 Report
RAQS-02 | Any vendor personnel visiting the County’s facilities shall comply with all applicable County policies regarding access to, use of, and conduct within such facilities.
Note on B27: [Threaded comment] Your version of Excel allows you to read this threaded comment; however, any edits to it will get removed if the file is opened in a newer version of Excel. Learn more: https://go.microsoft.com/fwlink/?linkid=870924 Comment: Shaded column for this topic like the ones below?